## Sheet1
Analog to Digital Conversion Factors from Adafruit_ADS1X15 library | [6 empty] | https://github.com/adafruit/Adafruit_ADS1X15
Adafruit_ADS1115 ads; /* Use this for the 16-bit version */
Adafruit_ADS1015 ads; /* Use this for the 12-bit version */
// The ADC input range (or gain) can be changed via the following
// functions, but be careful never to exceed VDD +0.3V max, or to
// exceed the upper and lower limits if you adjust the input range!
// Setting these values incorrectly may destroy your ADC!
// ADS1015 ADS1115
// ------- -------
// ads.setGain(GAIN_TWOTHIRDS); // 2/3x gain +/- 6.144V 1 bit = 3mV 0.1875mV (default)
// ads.setGain(GAIN_ONE); // 1x gain +/- 4.096V 1 bit = 2mV 0.125mV
// ads.setGain(GAIN_TWO); // 2x gain +/- 2.048V 1 bit = 1mV 0.0625mV
// ads.setGain(GAIN_FOUR); // 4x gain +/- 1.024V 1 bit = 0.5mV 0.03125mV
// ads.setGain(GAIN_EIGHT); // 8x gain +/- 0.512V 1 bit = 0.25mV 0.015625mV
// ads.setGain(GAIN_SIXTEEN); // 16x gain +/- 0.256V 1 bit = 0.125mV 0.0078125mV | [10 empty] | ADS1015 | ADS1015 | ADS1115 | ADS1115
[10 empty] | Board Voltage: | 3.3 | 5 | 3.3 | 5
|  |  |  | V min/max | Bit |  | mV | mV |  |  | Registers | Registers | Registers | Registers
ads.setGain(GAIN_TWOTHIRDS); |  | 2/3x gain | +/- | 6.144 | 1 | = | 3 | 0.1875 | Default |  | 1100 | 1666.6667 | 17600 | 26666.6667 | 0.0001875
ads.setGain(GAIN_ONE); |  | 1x gain | +/- | 4.096 | 1 | = | 2 | 0.125 |  |  | 1650 | 2500 | 26400 | 40000
ads.setGain(GAIN_TWO); |  | 2x gain | +/- | 2.048 | 1 | = | 1 | 0.0625 |  |  | 3300 | 5000 | 52800 | 80000
ads.setGain(GAIN_FOUR); |  | 4x gain | +/- | 1.024 | 1 | = | 0.5 | 0.03125 |  |  | 6600 | 10000 | 105600 | 160000
ads.setGain(GAIN_EIGHT); |  | 8x gain | +/- | 0.512 | 1 | = | 0.25 | 0.015625 |  |  | 13200 | 20000 | 211200 | 320000
ads.setGain(GAIN_SIXTEEN); |  | 16x gain | +/- | 0.256 | 1 | = | 0.125 | 0.0078125 |  |  | 26400 | 40000 | 422400 | 640000
For notes from S. Hicks, see: |  | https://github.com/EnviroDIY/ModularSensors/issues/54#issuecomment-306180076
The ADS1115 has a variable gain option. We usually use it in the default
setting (which is 2/3 gain). If you look at the example code for the
ADS1x15 library, you can see in the comments that the resolution of the
default setting is 1 bit = 0.1875mV
On the Mayfly, the supply voltage of the converter is 3.3v, so a full-scale
signal would be 17585 bits. I came up with that number on my own several
years ago through experimenting , but I've seen other people who derived it
using similar methods, though some use 17600, which might be mathematically
correct, but measurements with a precision voltmeter showed 17585 to be a
more accurate number to use.
You can test this by running the following sketch with a standard1.5v
alkaline battery connected to the AA2 pin of the Mayfly. You should get
around 1600mV for a brand new battery:
#include <Wire.h>
#include <Adafruit_ADS1015.h>
Adafruit_ADS1115 ads; /* Use this for the 16-bit version */
void setup(void)
{
Serial.begin(9600);
ads.begin();
}
void loop(void)
{
int16_t adc2;
adc2 = ads.readADC_SingleEnded(2);
float voltage = (adc2 * 3300.0)/17585.0;
Serial.print("AIN2 bits: "); Serial.print(adc2);
Serial.print(" Voltage: "); Serial.print(voltage);
Serial.println("mV"); "
delay(1000);
}
Data from "Apogee_SQ212_AnalogTest.ino", first block using Shannon's converstion and second using Adafruit's
ads.readADC_SingleEnded(0) | 2086 |  |  | Voltage | 0.3915 | calibResult | 391.46 |  | 0.00018768
---------------------------------
ads.readADC_SingleEnded(0) | 2068 |  |  | Voltage | 0.3881 | calibResult | 388.08 |  | 0.00018767
---------------------------------
ads.readADC_SingleEnded(0) | 2080 |  |  | Voltage | 0.3903 | calibResult | 390.33 |  | 0.00018764
---------------------------------
ads.readADC_SingleEnded(0) | 2079 |  |  | Voltage | 0.3901 | calibResult | 390.14 |  | 0.00018764
---------------------------------
ads.readADC_SingleEnded(0) | 2080 |  |  | Voltage | 0.3903 | calibResult | 390.33 |  | 0.00018764
---------------------------------
ads.readADC_SingleEnded(0) | 2086 |  |  | Voltage | 0.3915 | calibResult | 391.46 |  | 0.00018768
---------------------------------
ads.readADC_SingleEnded(0) | 2084 |  |  | Voltage | 0.3911 | calibResult | 391.08 |  | 0.00018767
---------------------------------
ads.readADC_SingleEnded(0) | 2078 |  |  | Voltage | 0.39 | calibResult | 389.96 |  | 0.00018768
#DIV/0!
---------------------------------
ads.readADC_SingleEnded(0) | 1535 |  |  | Voltage | 0.2878 | calibResult | 287.81 |  | 0.00018749
---------------------------------
ads.readADC_SingleEnded(0) | 1436 |  |  | Voltage | 0.2693 | calibResult | 269.25 |  | 0.00018753
---------------------------------
ads.readADC_SingleEnded(0) | 1327 |  |  | Voltage | 0.2488 | calibResult | 248.81 |  | 0.00018749
---------------------------------
ads.readADC_SingleEnded(0) | 1227 |  |  | Voltage | 0.2301 | calibResult | 230.06 |  | 0.00018753